## Sheet1
Item # | Qty | Ref Des | Manufacturer | Mfg Part # | Dist. Part # | Description | Package | Type
1 | 1 | J11 |  |  |  | I2C Header | 1.27MM_HDR_1X3 | thru-hole
2 | 7 | J15,J16,J17,J18,J19,J20,J21 |  |  |  | Auxiliary Header | 1.27MM_HDR_1X4 | thru-hole
3 | 1 | J10 |  |  |  | UART Header | 1.27MM_HDR_1X4_TX_RX | thru-hole
4 | 1 | J5 |  |  |  | BOOT0 Jumper | 1.27MM_HDR_2X12X1 | thru-hole
5 | 1 | J12 |  |  |  | BOOT1 Jumper | 1.27MM_HDR_2X12X1 | thru-hole
| 1 | J13 |  |  |  | PGOOD Jumper | 1.27MM_HDR_2X12X1 | thru-hole
| 1 | J22 |  |  |  | Debug Header | 1.27MM_HDR_2X5 | thru-hole
| 1 | C134 |  |  |  | 25 MHz | 8Y | smt
| 16 | L2,L3,L4,L5,L6,L7,L8,L9,L10,L11,L12,L13,L14,L15,L16,L17 |  |  |  | ACM2012 | ACM2012 | smt
| 16 | T4,T5,T6,T7,T8,T9,T10,T11,T12,T13,T14,T15,T16,T17,T18 |  |  |  | ALT4532 | ALT4532 | smt
| 1 | D4 |  |  |  | BAT54 | BAT54 | smt
| 1 | U2 |  |  |  | BQ24725QFN-20 | BQ24725QFN-20 | smt
| 1 | Q6 |  |  |  | BSS138W-7-F | BSS138W-7-F | smt
| 8 | C83,C85,C94,C105,C108,C109,C111,C112 |  |  |  | 0.1uF/40V | C-EU0402-B-NOSILK | smt
| 2 | C114,C122 |  |  |  | 0.01uF | C-EU0402-B-NOSILK | smt
| 1 | C116 |  |  |  | 0.047uF | C-EU0402-B-NOSILK | smt
| 32 | C7,C29,C30,C31,C32,C33,C34,C35,C36,C37,C38,C40,C41,C42,C44,C45,C48,C49,C50,C51,C53,C54,C55,C56,C57,C126,C127,C128,C129,C130,C132,C133 |  |  |  | 1n | C-EU0402-B-NOSILK | smt
| 1 | C8 |  |  |  | 2.2u/Low ESR | C-EU0402-B-NOSILK | smt
| 1 | C12 |  |  |  | 10n | C-EU0402-B-NOSILK | smt
| 2 | C106,C107 |  |  |  | 10p | C-EU0402-B-NOSILK | smt
| 42 | C1,C2,C3,C4,C5,C6,C10,C11,C13,C14,C15,C16,C17,C18,C19,C20,C21,C22,C23,C24,C25,C26,C27,C28,C39,C61,C62,C63,C64,C65,C66,C67,C68,C69,C70,C71,C72,C73,C74,C75,C76,C86 |  |  |  | 100n/40V | C-EU0402-B-NOSILK | smt
| 1 | C110 |  |  |  | 100pF | C-EU0402-B-NOSILK | smt
| 1 | C102 |  |  |  | 2200pF/40V | C-EU0402-B-NOSILK | smt
| 7 | C95,C96,C97,C98,C99,C100,C101 |  |  |  | TBD | C-EU0402-B-NOSILK | smt
| 6 | C77,C78,C79,C80,C81,C82 |  |  |  | 10u | C-EU0603-A-NOSILK | smt
| 7 | C43,C46,C47,C113,C115,C121,C124 |  |  |  | 1uF/40V | C-EU0603-B-NOSILK | smt
| 9 | C87,C88,C89,C90,C91,C92,C93,C103,C104 |  |  |  | 2.2u | C-EU0603-B-NOSILK | smt
| 1 | C52 |  |  |  | 4.7u | C-EU0603-B-NOSILK | smt
| 1 | C60 |  |  |  | 2.2uF/40V | C-EU0805-B-NOSILK | smt
| 1 | C84 |  |  |  | 4.7u | C-EU1206-B | smt
| 6 | C117,C118,C119,C120.C123,C125 |  |  |  | 10uF/40V | C-EU1206-B | smt
| 3 | D1,D2,D3 |  |  |  | DIODE-0603 | DIODE-0603 | smt
| 3 | Q2,Q3,Q4 |  |  |  | FDS6680ASOIC8 | FDS6680ASOIC8 | smt
| 1 | L1 |  |  |  | 4.7uH/IHLP2525CZER4R7M01 | IHLP-2525CZ-01 | smt
| 1 | U4 |  |  |  | KS8999 | KS8999 | smt
| 1 | E5 |  |  |  | TBD/FB | L-BEAD-0603-B | smt
| 1 | LED37 |  |  |  | RGB | LED_RGB_PLCC-6 | smt
| 9 | LED1,LED5,LED9,LED13,LED17,LED21,LED25,LED29,LED33 |  |  |  | AMBER | LEDCHIPLED_0603 | smt
| 2 | LED22,LED38 |  |  |  | GREEN | LEDCHIPLED_0603 | smt
| 7 | LED3,LED6,LED8,LED11,LED14,LED16,LED39 |  |  |  | GREEN | LEDSML0603 | smt
| 7 | LED2,LED4,LED7,LED10,LED12,LED15,LED18 |  |  |  | RED | LEDSML0603 | smt
| 1 | U5 |  |  |  | LTM8023 | LTM8023 | smt
| 2 | U14,U15 |  |  |  | MAX4734ETC+ | MAX4734ETC+ | smt
| 1 | U6 |  |  |  | MIC37101-2.1YM | MIC37101-2.1YM | smt
| 2 | T2,T20 |  |  |  | NDS335N | NMOSSOT23 | smt
| 2 | T1,19 |  |  |  | BSS84 | PMOSSOT23 | smt
| 1 | J9 |  |  |  | ROCKETNET-BATTERY-14 | ROCKETNET-BATTERY-14 | thru-hole
| 7 | J1,J2,J3,J4,J6,J7,J8 |  |  |  | ROCKETNET-CONNECTOR-16M | ROCKETNET-CONNECTOR-16M | thru-hole
| 1 | J14 |  |  |  | ROCKETNET-UMBILICAL-18 | ROCKETNET-UMBILICAL-18 | thru-hole
| 13 | R2,R3,R4,R6,R7,R8,R10,R72,R116,R117,R118,R119,R120 |  |  |  | 0 | R-US_0402-B-NOSILK | smt
| 1 | R48 |  |  |  | 1.2k | R-US_0402-B-NOSILK | smt
| 1 | R132 |  |  |  | 1M | R-US_0402-B-NOSILK | smt
| 3 | R14,R147,R148 |  |  |  | 1k | R-US_0402-B-NOSILK | smt
| 2 | R15,R17 |  |  |  | 2.2k | R-US_0402-B-NOSILK | smt
| 1 | R133 |  |  |  | 3.01M | R-US_0402-B-NOSILK | smt
| 1 | R13 |  |  |  | 3k | R-US_0402-B-NOSILK | smt
| 3 | R135,R136,R145 |  |  |  | 4.02k | R-US_0402-B-NOSILK | smt
| 1 | R65 |  |  |  | 10K | R-US_0402-B-NOSILK | smt
| 24 | R12,R18,R21,R21-17,R22,R27,R29,R34,R35,R40,R41,R42,R43,R47,R59,R61,R64,R108,R109,R113,R114,R130,R131,R150 |  |  |  | 10k | R-US_0402-B-NOSILK | smt
| 1 | R74 |  |  |  | 49.9k | R-US_0402-B-NOSILK | smt
| 48 | R75,R76,R77,R78,R79,R80,R81,R82,R83,R84,R85,R86,R87,R88,R89,R90,R91,R92,R93,R94,R95,R96,R97,R98,R100,R101,R102,R103,R104,R105,R106,R115,R149 R151,R152,R153,R154,R155,R156,R157,R158,R159,R160,R161,R162,R163,R164,R165 |  |  |  | 51 | R-US_0402-B-NOSILK | smt
| 1 | R138 |  |  |  | 66.5k | R-US_0402-B-NOSILK | smt
| 1 | R167 |  |  |  | 100 | R-US_0402-B-NOSILK | smt
| 1 | R168 |  |  |  | 100R | R-US_0402-B-NOSILK | smt
| 1 | R139 |  |  |  | 100k | R-US_0402-B-NOSILK | smt
| 1 | R73 |  |  |  | 154k | R-US_0402-B-NOSILK | smt
| 1 | R142 |  |  |  | 316k | R-US_0402-B-NOSILK | smt
| 1 | R137 |  |  |  | 430k | R-US_0402-B-NOSILK | smt
| 27 | R1,R5,R9,R16,R19,R20,R23,R24,R26,R28,R30,R32,R33,R36,R38,R39,R44,R45,R46,R50,R53,R57,R63,R107,R110,R112,R128 |  |  |  | 750 | R-US_0402-B-NOSILK | smt
| 21 | R49,R51,R52,R54,R56,R58,R60,R62,R66,R67,R68,R69,R70,R71,R121,R122,R123,R124,R125,R126,R127 |  |  |  | TBD | R-US_0402-B-NOSILK | smt
| 1 | R143 |  |  |  | 7.5 | R-US_0603-B-NOSILK | smt
| 1 | R144 |  |  |  | 10 | R-US_0603-B-NOSILK | smt
| 1 | R11 |  |  |  | 2 | R-US_1206-B | smt
| 1 | R134 |  |  |  | 10m/PMR18EZPFU10L0/0.5 Watt | R-US_1206-B | smt
| 1 | R146 |  |  |  | 10m/WSLP1206R0100FEA/1.0 Watt | R-US_1206-B | smt
| 2 | Q5,Q7 |  |  |  | SIS412DNSOP-8 | SIS412DNSOP-8 | smt
| 1 | D5 |  |  |  | SMAJ18CA | SMAJ18CA | smt
| 1 | U3 |  |  |  | SN65220DBV | SN65220DBV | smt
| 1 | U1 |  |  |  | STM32F407V100-PIN_QFP | STM32F407V100-PIN_QFP | smt
| 7 | U7,U8,U9,U10,U11,U12,U13 |  |  |  | TPS2420QFN-16 | TPS2420QFN-16 | smt
| 40 | TP1,TP2,TP3,TP4,TP5,TP6,TP7,TP8,TP9,TP10,TP11,TP12,TP13,TP14,TP15,TP16,TP17,TP18,TP19,TP20,TP21,TP22,TP23,TP24,TP25,TP26,TP27,TP28,TP29,TP30,TP31,TP32,TP33,TP34,TP35,TP36,TP37,TP38,TP39,TP40 |  |  |  | TPTP06R | TPTP06R | smt