## BOM
PSAS Rocketnet Hub v1.0 PCB BOM for assembly at Screaming Circuits 2013/07/15
Item # | Qty | Ref Des | Manufacturer | Mfg Part # | Dist. Part # | Description | Package | Type
1 | 2 | C106,C107 | AVX | 04025U100FAT2A | 478-5717-1-ND | 10pF, Capacitor, Ceramic, C0G, 1% | 0402 | smt
2 | 1 | C110 | Yageo | CC0402KRX7R9BB101 | 311-1419-1-ND | 100pF, Capacitor, Ceramic, X7R, 5% | 0402 | smt
3 | 32 | C7,C29,C30,C31,C32,C33,C34,C35,C36,C37,C38,C40,C41,C42,C44,C45,C48,C49,C50,C51,C53,C54,C55,C56,C57,C126,C127,C128,C129,C130,C132,C133 | TDK Corp | C1005X7R1H102K050BA | 445-1256-1-ND | 1nF, Capacitor, Ceramic, X7R, 5% | 0402 | smt
4 | 1 | C102 | TDK Corp | C1005X7R1H222K050BA | 445-1257-1-ND | 2.2nF/40V, Capacitor, Ceramic, X7R, 5% | 0402 | smt
5 | 3 | C12,C114,C122 | TDK Corp | CGA2B3X7R1H103K050BB | 445-6893-1-ND | 10nF/40V, Capacitor, Ceramic, X7R, 5% | 0402 | smt
6 | 1 | C116 | TDK Corp | C1005X7R1H473M050BB | 445-7337-1-ND | 47nF/40V, Capacitor, Ceramic, X7R, 5% | 0402 | smt
7 | 50 | C1,C2,C3,C4,C5,C6,C10,C11,C13,C14,C15,C16,C17,C18,C19,C20,C21,C22,C23,C24,C25,C26,C27,C28,C39,C61,C62,C63,C64,C65,C66,C67,C68,C69,C70,C71,C72,C73,C74,C75,C76,C83,C85,C86,C94,C105,C108,C109,C111,C112 | TDK Corp | C1005X7R1H104K050BB | 445-5932-1-ND | 100nF/40V, Capacitor, Ceramic, X7R, 5% | 0402 | smt
8 | 7 | C43,C46,C47,C113,C115,C121,C124 | TDK Corp | C1608X7R1V105K080AC | 445-7414-1-ND | 1uF/40V, Capacitor, Ceramic, X7R, 10% | 0603 | smt
9 | 2 | C8,C9 | Johanson | 6R3R07X225MV4T | 709-1223-1-ND | 2.2uF/Low ESR, Capacitor, Ceramic, X7R, 10% | 0402 | smt
10 | 9 | C87,C88,C89,C90,C91,C92,C93,C103,C104 | TDK Corp | C1608X5R1V225K080AC | 445-8025-1-ND | 2.2uF/40V, Capacitor, Ceramic, X7R, 10% | 0603 | smt
11 | 1 | C60 | TDK Corp | C2012X5R1H225M085AB | 445-14408-1-ND | 2.2uF/40V, Capacitor, Ceramic, X7R, 10% | 0805 | smt
12 | 7 | C95,C96,C97,C98,C99,C100,C101 | TDK Corp | C1005X5R0J475K050BC | 445-5947-1-ND | 4.7uF, Capacitor, Ceratmic, X7R,5% | 0402 | smt
13 | 1 | C52 | TDK Corp | C1608X7S1A475K080AC | 445-14258-1-ND | 4.7u, Capacitor, Ceramic, X7R, 10% | 0603 | smt
14 | 1 | C84 | TDK Corp | C3216X7R1C475K085AB | 445-14795-1-ND | 4.7uF, Capacitor, Ceramic, X7R, 10% | 1206 | smt
15 | 6 | C77,C78,C79,C80,C81,C82 | TDK Corp | C1608X5R1A106K080AC | 445-7486-1-ND | 10uF, Capacitor, Ceramic, X7R, 10% | 0603 | smt
16 | 6 | C117,C118,C119,C120.C123,C125 | TDK Corp | CGA5L3X5R1H106K160AB | 445-7886-1-ND | 10uF/40V, Capacitor, Ceramic, X7R, 10% | 1206 | smt
17 | 1 | D4 | Fairchild Semiconductor | BAT54-V-G | BAT54-V-GS08CT-ND | Diode, Schottky, 200mA, 30V | SOT23 | smt
18 | 1 | D6 | Fairchild Semiconductor | BAT54C | BAT54CFSCT-ND | Diode, Schottky, 200MA, 30V | SOT23 | smt
19 | 3 | D1,D2,D3 | Comchip Technology | CDBU0520 | 641-1332-1-ND | Diode, Schottky, 500mA, 20V | 0603 | smt
20 | 1 | D5 | Littlefuse Inc | SMAJ18CA | SMAJ18CALFCT-ND | TVS | DO-214AC, SMA | smt
21 | 1 | E5 | TDK | MMZ1608R601A | 445-1547-1-ND | FERRITE CHIP 600 OHM 500MA | 0603 | smt
22 | 7 | J1,J2,J3,J4,J6,J7,J8 | Harwin | M50-3500842 | 952-1385-ND | ROCKETNET-CONNECTOR-16M | 2x8 1.27mm header | thru-hole
23 | 3 | J5,J12,J13 | Sullins Connector Solutions | GRPB021VWVN-RC | S9014E-02-ND | CONN HEADER .050" 2POS PCB GOLD | Header | thru-hole
24 | 1 | J9 | Harwin | M50-3500742 | 952-1933-ND | ROCKETNET-BATTERY-14 | 2x7 1.27mm header | thru-hole
25 | 8 | J10,J15,J16,J17,J18,J19,J20,J21 | Sullins Connector Solutions | GRPB041VWVN-RC | S9014E-04-ND | CONN HEADER .050" 4POS PCB GOLD | Header | thru-hole
26 | 1 | J11 | Sullins Connector Solutions | GRPB031VWVN-RC | S9014E-03-ND | CONN HEADER .050" 3POS PCB GOLD | Header | thru-hole
27 | 1 | J14 | Harwin | M50-3500942 | M50-3500942-ND | ROCKETNET-UMBILICAL-18 | 2x9 1.27mm header | thru-hole
28 | 1 | J22 | Sullins Connector Solutions | GRPB052VWVN-RC | S9015E-05-ND | CONN HEADER .050" 10PS DL PCB AU | Header | thru-hole
29 | 1 | L1 | Vishay Siliconix | IHLP-2525CZ-01 | 541-1010-1-ND | 4.7 uH Low Profile, High Current IHLP | Non-Standard (Custom size) | smt
30 | 16 | L2,L3,L4,L5,L6,L7,L8,L9,L10,L11,L12,L13,L14,L15,L16,L17 | TDK | ACM2012-900-2P-T002 | 445-2207-1-ND | EMI Filters 90 Ohms | ACM2012 | smt
31 | 9 | LED3,LED6,LED8,LED11,LED14,LED16,LED22,LED38,LED39 | Kingbright Company LLC | APT1608CGCK | 754-1116-1-ND | LED 1.6X0.8MM 570NM GRN CLR | 0603 | smt
32 | 7 | LED2,LED4,LED7,LED10,LED12,LED15,LED18 | Kingbright Company LLC | APT1608EC | 754-1117-1-ND | LED 1.6X0.8MM 625NM RED CLR | 0603 | smt
33 | 9 | LED1,LED5,LED9,LED13,LED17,LED21,LED25,LED29,LED33 | Kingbright Company LLC | APT1608SYCK | 754-1124-1-ND | LED 1.6X0.8MM 590NM YLW CLR | 0603 | smt
34 | 1 | LED37 | OSRAM Opto Semiconductors Inc | LRTBGFTM-ST7-1+VV9-29+Q5R | 475-2900-1-ND | LED RGB RECT DIFFUSED 6PLCC | LED_RGB_PLCC-6 | smt
35 | 1 | Q6 | DIODES Inc | BSS138W-7-F | BSS138W-FDICT-ND | MOSFET 50V 200mW | SOT323 | smt
36 | 3 | Q2,Q3,Q4 | Fairchild Semiconductor | FDS6680A | FDS6680ACT-ND | MOSFET N-Channel 30V 12.5A | 8-pin SOIC | smt
37 | 2 | Q1,Q9 | ON Semiconductor | NTR4101P | NTR4101PT1GOSCT-ND | MOSFET P-CH 20V 1.8A SOT-23 | SOT23 | smt
38 | 2 | Q8,Q10 | NXP | PMV45EN,215 | 568-2356-1-ND | MOSFET N-CH 30V 5.4A SOT-23 | SOT23 | smt
39 | 2 | Q5,Q7 | Vishay Siliconix | SiS412DN | SIS412DN-T1-GE3CT-ND | N-Channel 30-V (D-S) MOSFET | PowerPAK 1212-8 | leadless
40 | 13 | R2,R3,R4,R6,R7,R8,R10,R72,R116,R117,R118,R119,R120 | Panasonic | ERJ-2GE0R00X | P0.0JCT-ND | 0, Resistor, Chip, 1/16W, 5% | 0402 | smt
41 | 1 | R134 | Rohm Semiconductor | PMR18EZPFU10L0 | RHM.010ALDKR-ND | 0.01 OHM 3/4W 1% | 1206 | smt
42 | 1 | R146 | Vishay Siliconix | WSLP1206R0100FEA | WSLP-.01DKR-ND | 0.01 OHM 1W 1% | 1206 | smt
43 | 1 | R11 | Stackpole Electronics Inc | RMCF2512FT2R00 | RMCF2512FT2R00CT-ND | 2 OHM 1W 1% | 2512 | smt
44 | 1 | R143 | Vishay Siliconix | Std | Std | 7.5, Resistor, Chip, 1/16W, 1% | 0402 | smt
45 | 1 | R144 | Panasonic | Std | Std | 10, Resistor, Chip, 1/4W, 1% | 0402 | smt
46 | 48 | R75,R76,R77,R78,R79,R80,R81,R82,R83,R84,R85,R86,R87,R88,R89,R90,R91,R92,R93,R94,R95,R96,R97,R98,R100,R101,R102,R103,R104,R105,R106,R115,R149 R151,R152,R153,R154,R155,R156,R157,R158,R159,R160,R161,R162,R163,R164,R165 | Panasonic | Std | Std | 51, Resistor, Chip, 1/16W, 1% | 0402 | smt
47 | 2 | R167,R168 | Panasonic | Std | Std | 100, Resistor, Chip, 1/16W, 1% | 0402 | smt
48 | 1 | R25 | Panasonic | Std | Std | 200, Resistor, Chip, 1/16W, 1% | 0402 | smt
49 | 27 | R1,R5,R9,R16,R19,R20,R23,R24,R26,R28,R30,R32,R33,R36,R38,R39,R44,R45,R46,R50,R53,R57,R63,R107,R110,R112,R128 | Panasonic | ERJ-2RKF7500X | P750LCT-ND | 750, Resistor, Chip, 1/16W, 1% | 0402 | smt
50 | 3 | R14,R147,R148 | Panasonic | Std | Std | 1k, Resistor, Chip, 1/16W, 1% | 0402 | smt
51 | 1 | R48 | Panasonic | Std | Std | 1.2k, Resistor, Chip, 1/16W, 1% | 0402 | smt
52 | 2 | R15,R17 | Panasonic | Std | Std | 2.2k, Resistor, Chip, 1/16W, 1% | 0402 | smt
53 | 1 | R13 | Panasonic | ERJ-2RKF3001X | P3.00KLCT-ND | 3k, Resistor, Chip, 1/16W, 1% | 0402 | smt
54 | 3 | R135,R136,R145 | Panasonic | Std | Std | 4.02k, Resistor, Chip, 1/10W, 1% | 0402 | smt
55 | 25 | R12,R18,R21,R21-17,R22,R27,R29,R34,R35,R40,R41,R42,R43,R47,R59,R61,R64,R65,R108,R109,R113,R114,R130,R131,R150 | Panasonic | ERJ-2RKF1002X | P10.0KLCT-ND | 10k, Resistor, Chip, 1/16W, 1% | 0402 | smt
56 | 1 | R74 | Panasonic | Std | Std | 49.9k, Resistor, Chip, 1/16W, 1% | 0402 | smt
57 | 8 | R51,R66,R67,R68,R69,R70,R71,R138 | Panasonic | Std | Std | 66.5k, Resistor, Chip, 1/16W, 1% | 0402 | smt
58 | 7 | R49,R52,R54,R56,R58,R60,R62 | Panasonic | std | std | 69.8k, Resistor, Chip, 1/16W, 1% | 0402 | smt
59 | 7 | R121,R122,R123,R124,R125,R126,R127 | Panasonic | std | std | 80.6k, Resistor, Chip, 1/16W, 1% | 0402 | smt
60 | 1 | R139 | Panasonic | Std | Std | 100k, Resistor, Chip, 1/16W, 1% | 0402 | smt
61 | 1 | R73 | Panasonic | Std | Std | 154k, Resistor, Chip, 1/16W, 1% | 0402 | smt
62 | 1 | R142 | Panasonic | Std | Std | 316k, Resistor, Chip, 1/16W, 1% | 0402 | smt
63 | 1 | R137 | Panasonic | Std | Std | 430k, Resistor, Chip, 1/16W, 1% | 0402 | smt
64 | 1 | R132 | Panasonic | Std | Std | 1M, Resistor, Chip, 1/16W, 1% | 0402 | smt
65 | 1 | R133 | Vishay Siliconix | Std | Std | 3.01M, Resistor, Chip, 1/16W, 1% | 0402 | smt
66 | 16 | T3,T4,T5,T6,T7,T8,T9,T10,T11,T12,T13,T14,T15,T16,T17,T18 | TDK | ALT4532-201-T001 |  | Pulse Transformers | ALT4532 | smt
67 | 1 | U2 | Texas Instruments | BQ24725RGRT | 296-27827-1-ND | 2-4Cell Li+ Battery SMBus Charge Controller with N-Channel Power MOSFET Selector | 20-pin QFN | leadless
68 | 1 | U4 | Micrel | KS8999 | 576-1044-ND | 9-Port Ethernet Switch | 208-pin PQFP | smt
69 | 1 | U5 | Linear Technology | LTM8023 | LTM8023EV#PBF-ND | 2A, 36V DC/DC Step-Down μModule Regulator | 50 pin BLGA | leadless
70 | 2 | U14,U15 | Maxim IC | MAX4734ETC+ | MAX4734ETC+-ND | 0.8 Ohm, Low-Voltage, 4-Channel Analog Multiplexer | 12-pin QFN | leadless
71 | 1 | U6 | Micrel | MIC37101-2.1YM | 576-1758-5-ND | 1A Low-Voltage uCap LDO | 8-pin SOIC | smt
72 | 1 | U3 | Texas Instruments | SN65220DBV | 296-35921-1-ND | USB Port Transient Suppressors | SOT23-6 | smt
73 | 1 | U1 | STMicroelectronics | STM32F407V100 | 497-11605-ND | ARM Cortex-M4 32b MCU+FPU, 210DMIPS, Ethernet | 100-pin LQFP | smt
74 | 7 | U7,U8,U9,U10,U11,U12,U13 | Texas Instruments | TPS2420 | 296-24175-1-ND | 3-V to 20-V Integrated FET Hot Swap with Load Current Monitor | 16-pin QFN | leadless
75 | 1 | X1 | TXC Corp. | 8Y-25.000MEEQ-T | 887-1819-1-ND | 25 MHz | SMD | smt
[7 empty] | Unique Parts | 75
[7 empty] | SMT | 369
[7 empty] | Through-Hole | 22
[7 empty] | Fine pitch/leadless | 6